## Charts
SrCu2SnS4 calculation plots
PF/tau is shown because no relaxation time was assumed. The transport points are the best values within the sampled carrier-density grid; they are not continuous optima.

## Notes
My first SrCu2SnS4 calculation
I started with the experimentally observed Materials Project structure mp-16988. I first checked the plane-wave cutoff and k-point mesh, then relaxed the structure, ran SCF and dense NSCF calculations, and used the eigenvalues in BoltzTraP2.
What I used
Item | My setting / note
Structure | Materials Project mp-16988; experimentally observed; ICSD-356
DFT setup | PBE, scalar-relativistic pseudopotentials; SOC not included
Cutoffs | ecutwfc = 90 Ry; ecutrho = 720 Ry
Relaxation | vc-relax with 4x4x2 k-point mesh
Final SCF | 5x5x3 k-point mesh
Dense NSCF | 12x12x6 mesh; 100 irreducible k points; 140 bands
BoltzTraP2 | 300-900 K; n-type and p-type; 1e19 to 1e21 cm^-3
What I found
Result | My observation
Relaxed symmetry | P3_121 (No. 152) from symmetry analysis
Cell volume | 543.884 to 546.507 A^3 (+0.48%)
PBE gap estimate | 0.3445 eV indirect gap on the dense k-point grid
Transport trend | Under the same constant-tau assumption, sampled p-type PF/tau is generally larger
Example | At 300 K: p-type, about 1e20 cm^-3, S = 157.2 uV/K
What is not finished
BoltzTraP2 gives sigma/tau and electronic kappa/tau. I have not reported the electronic-only value as the final zT. Absolute conductivity still needs a relaxation time, and full zT also needs lattice thermal conductivity. The p-type comparison is conditional on using the same constant-tau assumption for both carrier types.
Structure source | https://materialsproject.org/materials/mp-16988

## Transport_Data
BoltzTraP2 processed transport data
Scalar trace output under the constant-relaxation-time approximation. PF/tau is calculated in this workbook as (S x 1e-6)^2 x sigma/tau. No electronic-only zT column is included because it is not the full zT.
Temperature (K) | Carrier type | Carrier density (cm^-3) | Signed density (cm^-3) | Chemical potential (Ry) | Seebeck S (uV/K) | sigma/tau (ohm^-1 m^-1 s^-1) | kappa_e/tau (W m^-1 K^-1 s^-1) | PF/tau (W m^-1 K^-2 s^-1) | Hall coefficient (m^3/C) | Smoothed DOS (Ha^-1 uc^-1) | Cv (J mol^-1 K^-1) | chi (m^3 mol^-1)
300 | n | 1.0004e+21 | -1.0004e+21 | 0.60606 | -20.5224 | 2.3093e+19 | 143317000000000 | 9726137682.124 | -7.9372e-09 | 84.3677 | 1.9428 | 2.3047e-12
400 | n | 9.9968e+20 | -9.9968e+20 | 0.60532 | -23.2249 | 2.172e+19 | 173101000000000 | 11715842504.6112 | -8.7999e-09 | 81.1939 | 2.6572 | 2.218e-12
500 | n | 1.0005e+21 | -1.0005e+21 | 0.60446 | -24.575 | 2.0504e+19 | 197273000000000 | 12383174714.1875 | -9.8022e-09 | 77.2596 | 3.2743 | 2.1105e-12
600 | n | 9.9958e+20 | -9.9958e+20 | 0.60348 | -25.6437 | 1.9414e+19 | 216669000000000 | 12766962574.5565 | -1.0954e-08 | 72.8241 | 3.7981 | 1.9894e-12
700 | n | 9.9974e+20 | -9.9974e+20 | 0.60244 | -26.8329 | 1.8439e+19 | 231408000000000 | 13276451390.527 | -1.2223e-08 | 68.508 | 4.2467 | 1.8715e-12
800 | n | 9.9995e+20 | -9.9995e+20 | 0.60134 | -28.3866 | 1.7549e+19 | 241608000000000 | 14140725956.5006 | -1.3604e-08 | 64.4357 | 4.629 | 1.7602e-12
900 | n | 1.0009e+21 | -1.0009e+21 | 0.6002 | -30.3615 | 1.6725e+19 | 247515000000000 | 15417358728.563 | -1.5076e-08 | 60.7249 | 4.9548 | 1.6588e-12
300 | n | 4.9995e+20 | -4.9995e+20 | 0.60132 | -27.4771 | 1.762e+19 | 135717000000000 | 13302866351.0018 | -1.4474e-08 | 36.4518 | 1.0035 | 9.9577e-13
400 | n | 5.0003e+20 | -5.0003e+20 | 0.60042 | -30.8009 | 1.7242e+19 | 170907000000000 | 16357027312.2697 | -1.5239e-08 | 35.4151 | 1.5657 | 9.6745e-13
500 | n | 4.9975e+20 | -4.9975e+20 | 0.59933 | -33.3486 | 1.6688e+19 | 198438000000000 | 18558988361.4441 | -1.6482e-08 | 34.3401 | 2.1315 | 9.3808e-13
600 | n | 4.999e+20 | -4.999e+20 | 0.59811 | -35.9046 | 1.6053e+19 | 218764000000000 | 20694698168.5516 | -1.8054e-08 | 33.2234 | 2.6544 | 9.0758e-13
700 | n | 5.0022e+20 | -5.0022e+20 | 0.59679 | -38.844 | 1.5376e+19 | 232440000000000 | 23199873251.0688 | -1.9879e-08 | 32.051 | 3.1189 | 8.7555e-13
800 | n | 5.0004e+20 | -5.0004e+20 | 0.59538 | -42.3676 | 1.4671e+19 | 240033000000000 | 26335181999.1679 | -2.1931e-08 | 30.8109 | 3.5225 | 8.4167e-13
900 | n | 5.0011e+20 | -5.0011e+20 | 0.59392 | -46.5108 | 1.3957e+19 | 242400000000000 | 30192543288.7445 | -2.4168e-08 | 29.593 | 3.8738 | 8.084e-13
300 | n | 2.0002e+20 | -2.0002e+20 | 0.59177 | -16.3842 | 1.2548e+19 | 95047500000000 | 3368437181.1637 | -3.337e-08 | 8.057 | 0.21491 | 2.201e-13
400 | n | 1.9996e+20 | -1.9996e+20 | 0.59122 | -22.8175 | 1.2479e+19 | 123961000000000 | 6496993359.8631 | -3.3772e-08 | 8.6002 | 0.40593 | 2.3494e-13
500 | n | 2.0004e+20 | -2.0004e+20 | 0.5904 | -30.5359 | 1.224e+19 | 149215000000000 | 11413080151.0344 | -3.4922e-08 | 9.2145 | 0.68263 | 2.5172e-13
600 | n | 1.9996e+20 | -1.9996e+20 | 0.58932 | -38.7189 | 1.1855e+19 | 168241000000000 | 17773061051.3114 | -3.6807e-08 | 9.7674 | 1.0122 | 2.6682e-13
700 | n | 2.0005e+20 | -2.0005e+20 | 0.58803 | -47.1214 | 1.1356e+19 | 180545000000000 | 25215605579.1413 | -3.9358e-08 | 10.2031 | 1.3603 | 2.7872e-13
800 | n | 1.9994e+20 | -1.9994e+20 | 0.58657 | -55.7365 | 1.0765e+19 | 186516000000000 | 33440848135.1983 | -4.2612e-08 | 10.4725 | 1.6991 | 2.8608e-13
900 | n | 1.9993e+20 | -1.9993e+20 | 0.58498 | -64.5411 | 1.012e+19 | 187359000000000 | 42156651988.882 | -4.6498e-08 | 10.6032 | 2.019 | 2.8965e-13
300 | n | 9.9972e+19 | -9.9972e+19 | 0.58254 | -26.9684 | 9.215e+18 | 61572700000000 | 6702056090.4603 | -6.2431e-08 | 4.4244 | 0.081415 | 1.2086e-13
400 | n | 9.9981e+19 | -9.9981e+19 | 0.58225 | -36.3329 | 8.956e+18 | 80730800000000 | 11822593495.9153 | -6.3756e-08 | 4.4155 | 0.12967 | 1.2062e-13
500 | n | 1.0002e+20 | -1.0002e+20 | 0.58181 | -44.8834 | 8.7166e+18 | 98293500000000 | 17559821942.2462 | -6.53e-08 | 4.4806 | 0.21695 | 1.224e-13
600 | n | 1e+20 | -1e+20 | 0.58115 | -53.8911 | 8.4346e+18 | 113105000000000 | 24496105482.6529 | -6.7507e-08 | 4.6189 | 0.35955 | 1.2618e-13
700 | n | 9.9917e+19 | -9.9917e+19 | 0.58024 | -63.6211 | 8.0791e+18 | 123893000000000 | 32701202161.6372 | -7.0771e-08 | 4.8034 | 0.55436 | 1.3122e-13
800 | n | 1.0002e+20 | -1.0002e+20 | 0.57908 | -73.959 | 7.6572e+18 | 130230000000000 | 41884102685.4692 | -7.5177e-08 | 5.0017 | 0.7865 | 1.3663e-13
900 | n | 9.9977e+19 | -9.9977e+19 | 0.57768 | -84.8718 | 7.1676e+18 | 132294000000000 | 51629745094.6019 | -8.1049e-08 | 5.1623 | 1.0367 | 1.4102e-13
300 | n | 4.9986e+19 | -4.9986e+19 | 0.57467 | -28.2749 | 5.7251e+18 | 40242900000000 | 4577069509.4034 | -1.2681e-07 | 2.7644 | 0.048522 | 7.5516e-14
400 | n | 4.9996e+19 | -4.9996e+19 | 0.5744 | -45.937 | 5.6222e+18 | 51924900000000 | 11864095651.6306 | -1.2824e-07 | 2.7313 | 0.069144 | 7.4613e-14
500 | n | 5.0001e+19 | -5.0001e+19 | 0.57401 | -60.7824 | 5.5036e+18 | 61946800000000 | 20332940189.2146 | -1.298e-07 | 2.7059 | 0.099758 | 7.3918e-14
600 | n | 4.9988e+19 | -4.9988e+19 | 0.57347 | -74.0303 | 5.3532e+18 | 70376800000000 | 29337859980.5335 | -1.3222e-07 | 2.6958 | 0.15259 | 7.3643e-14
700 | n | 5.0003e+19 | -5.0003e+19 | 0.57274 | -86.7025 | 5.1597e+18 | 77074800000000 | 38786908575.4929 | -1.3602e-07 | 2.7102 | 0.23999 | 7.4036e-14
800 | n | 4.9987e+19 | -4.9987e+19 | 0.57178 | -99.3854 | 4.9096e+18 | 81795300000000 | 48494070162.9903 | -1.4195e-07 | 2.7467 | 0.36801 | 7.5032e-14
900 | n | 4.9992e+19 | -4.9992e+19 | 0.57058 | -112.081 | 4.6124e+18 | 85105200000000 | 57942040112.0732 | -1.5014e-07 | 2.8049 | 0.53934 | 7.6622e-14
300 | n | 1.9999e+19 | -1.9999e+19 | 0.56691 | -54.0214 | 2.7634e+18 | 21828100000000 | 8064491618.7232 | -3.3472e-07 | 1.4729 | 0.029479 | 4.0235e-14
400 | n | 1.9996e+19 | -1.9996e+19 | 0.56653 | -76.0599 | 2.7897e+18 | 26375400000000 | 16138601167.8637 | -3.271e-07 | 1.4848 | 0.039742 | 4.056e-14
500 | n | 2.0027e+19 | -2.0027e+19 | 0.56602 | -94.7064 | 2.7463e+18 | 30454000000000 | 24632484327.5185 | -3.2681e-07 | 1.4643 | 0.053037 | 3.9999e-14
600 | n | 1.9993e+19 | -1.9993e+19 | 0.56536 | -112.011 | 2.6632e+18 | 34060500000000 | 33414119640.9708 | -3.3083e-07 | 1.4299 | 0.074415 | 3.9061e-14
700 | n | 1.9994e+19 | -1.9994e+19 | 0.56456 | -128.165 | 2.5648e+18 | 37579900000000 | 42129925916.0077 | -3.3626e-07 | 1.4017 | 0.11465 | 3.829e-14
800 | n | 2.0002e+19 | -2.0002e+19 | 0.56362 | -142.809 | 2.4578e+18 | 41905300000000 | 50125382080.2018 | -3.4245e-07 | 1.3984 | 0.19024 | 3.8201e-14
900 | n | 2.0005e+19 | -2.0005e+19 | 0.5626 | -154.618 | 2.3613e+18 | 49047400000000 | 56451430058.8597 | -3.4608e-07 | 1.4529 | 0.32375 | 3.9689e-14
300 | n | 9.9943e+18 | -9.9943e+18 | 0.56262 | -82.9943 | 1.7173e+18 | 10610300000000 | 11828923727.0734 | -6.2656e-07 | 1.023 | 0.018789 | 2.7945e-14
400 | n | 1.0004e+19 | -1.0004e+19 | 0.5621 | -104.145 | 1.6383e+18 | 13825800000000 | 17768864526.0165 | -6.4289e-07 | 0.97883 | 0.026297 | 2.6739e-14
500 | n | 1.0001e+19 | -1.0001e+19 | 0.56143 | -126.77 | 1.5712e+18 | 16377900000000 | 25249856999.822 | -6.523e-07 | 0.93451 | 0.036159 | 2.5528e-14
600 | n | 9.9944e+18 | -9.9944e+18 | 0.56061 | -147.829 | 1.5061e+18 | 18724200000000 | 32914299818.7997 | -6.5958e-07 | 0.89267 | 0.053326 | 2.4385e-14
700 | n | 9.9986e+18 | -9.9986e+18 | 0.5597 | -165.558 | 1.4525e+18 | 22044800000000 | 39812502200.7236 | -6.5996e-07 | 0.87183 | 0.090285 | 2.3816e-14
800 | n | 1.0006e+19 | -1.0006e+19 | 0.55881 | -177.318 | 1.4328e+18 | 28588500000000 | 45050572502.2609 | -6.407e-07 | 0.90739 | 0.1689 | 2.4787e-14
900 | n | 1.0002e+19 | -1.0002e+19 | 0.55815 | -180.484 | 1.4771e+18 | 41124400000000 | 48117058902.5079 | -5.8858e-07 | 1.0455 | 0.31609 | 2.8561e-14
300 | p | 1.0013e+19 | 1.0013e+19 | 0.53097 | 337.035 | 2.354e+17 | 1277860000000 | 26739923159.5475 | 8.4756e-07 | 2.6627 | 0.16579 | 7.2738e-14
400 | p | 9.9975e+18 | 9.9975e+18 | 0.53314 | 379.179 | 2.2e+17 | 1632470000000 | 31631164642.4481 | 8.168e-07 | 2.0592 | 0.23049 | 5.6251e-14
500 | p | 9.9872e+18 | 9.9872e+18 | 0.53564 | 405.879 | 2.0441e+17 | 2754190000000 | 33673387110.3962 | 7.4017e-07 | 1.6759 | 0.2976 | 4.578e-14
600 | p | 9.9943e+18 | 9.9943e+18 | 0.53843 | 384.552 | 1.9739e+17 | 8128270000000 | 29189637071.8405 | 3.4743e-07 | 1.4258 | 0.36835 | 3.8948e-14
700 | p | 9.9984e+18 | 9.9984e+18 | 0.54142 | 263.23 | 2.1954e+17 | 23878200000000 | 15212003112.8989 | -6.5222e-07 | 1.2824 | 0.44611 | 3.503e-14
800 | p | 1.0008e+19 | 1.0008e+19 | 0.54443 | 84.0635 | 3.0577e+17 | 48052000000000 | 2160790440.6451 | -1.3778e-06 | 1.2594 | 0.54237 | 3.4403e-14
900 | p | 9.9989e+18 | 9.9989e+18 | 0.54725 | -40.543 | 4.8467e+17 | 71889900000000 | 796675544.2042 | -1.2445e-06 | 1.3726 | 0.67758 | 3.7496e-14
300 | p | 2.0018e+19 | 2.0018e+19 | 0.5295 | 280.147 | 4.681e+17 | 2536040000000 | 36737741071.8561 | 4.2117e-07 | 4.9671 | 0.21956 | 1.3569e-13
400 | p | 2.0004e+19 | 2.0004e+19 | 0.53126 | 321.664 | 4.3751e+17 | 3161670000000 | 45268269537.0179 | 4.0767e-07 | 3.9478 | 0.32232 | 1.0784e-13
500 | p | 2.0013e+19 | 2.0013e+19 | 0.53335 | 354.524 | 4.047e+17 | 4057110000000 | 50865511096.0406 | 3.9348e-07 | 3.2615 | 0.43338 | 8.9096e-14
600 | p | 1.9992e+19 | 1.9992e+19 | 0.53574 | 370.606 | 3.7504e+17 | 7045820000000 | 51511296665.7894 | 3.4164e-07 | 2.7736 | 0.54874 | 7.5766e-14
700 | p | 1.9999e+19 | 1.9999e+19 | 0.53838 | 346.46 | 3.6178e+17 | 17140300000000 | 43425972807.7164 | 1.3783e-07 | 2.4329 | 0.66653 | 6.6461e-14
800 | p | 2.0001e+19 | 2.0001e+19 | 0.54119 | 256.328 | 3.8722e+17 | 40191100000000 | 25441656940.4221 | -2.9167e-07 | 2.2183 | 0.78928 | 6.0598e-14
900 | p | 2.0006e+19 | 2.0006e+19 | 0.54407 | 123.041 | 4.8231e+17 | 73471800000000 | 7301763657.5985 | -6.7174e-07 | 2.1404 | 0.9304 | 5.8471e-14
300 | p | 5.0003e+19 | 5.0003e+19 | 0.52732 | 208.161 | 1.1547e+18 | 6265340000000 | 50034741228.1979 | 1.6567e-07 | 10.5035 | 0.30252 | 2.8693e-13
400 | p | 4.9951e+19 | 4.9951e+19 | 0.5286 | 247.722 | 1.0739e+18 | 7811630000000 | 65900537010.1948 | 1.6105e-07 | 8.8312 | 0.47139 | 2.4124e-13
500 | p | 5.002e+19 | 5.002e+19 | 0.53017 | 281.203 | 9.9248e+17 | 9098320000000 | 78480245027.0067 | 1.5854e-07 | 7.5599 | 0.67126 | 2.0652e-13
600 | p | 4.996e+19 | 4.996e+19 | 0.53204 | 307.852 | 9.102e+17 | 10750900000000 | 86262725487.6903 | 1.5706e-07 | 6.5619 | 0.88661 | 1.7925e-13
700 | p | 4.9979e+19 | 4.9979e+19 | 0.53416 | 323.773 | 8.3766e+17 | 15157700000000 | 87811022888.4221 | 1.4589e-07 | 5.7896 | 1.1048 | 1.5816e-13
800 | p | 4.9996e+19 | 4.9996e+19 | 0.53651 | 320.262 | 7.8521e+17 | 27065700000000 | 80537632183.7498 | 1.0251e-07 | 5.1877 | 1.317 | 1.4172e-13
900 | p | 5.003e+19 | 5.003e+19 | 0.53903 | 285.13 | 7.7104e+17 | 52458000000000 | 62684545898.1084 | -2.3568e-10 | 4.7387 | 1.5246 | 1.2945e-13
300 | p | 1e+20 | 1e+20 | 0.52534 | 157.165 | 2.2519e+18 | 12593200000000 | 55623074321.8607 | 8.0982e-08 | 17.2817 | 0.39362 | 4.7209e-13
400 | p | 9.9936e+19 | 9.9936e+19 | 0.5263 | 195.116 | 2.0845e+18 | 15634300000000 | 79358204734.1011 | 7.8597e-08 | 15.3298 | 0.62212 | 4.1877e-13
500 | p | 1.001e+20 | 1.001e+20 | 0.52754 | 227.316 | 1.929e+18 | 17814200000000 | 99677925855.1397 | 7.7986e-08 | 13.6521 | 0.91064 | 3.7294e-13
600 | p | 1.0004e+20 | 1.0004e+20 | 0.52905 | 254.258 | 1.7718e+18 | 19375600000000 | 114541139461.9895 | 7.9084e-08 | 12.1903 | 1.2348 | 3.3301e-13
700 | p | 1.0003e+20 | 1.0003e+20 | 0.5308 | 275.675 | 1.6226e+18 | 21672100000000 | 123315294415.35 | 7.9979e-08 | 10.952 | 1.5695 | 2.9918e-13
800 | p | 1.0015e+20 | 1.0015e+20 | 0.53277 | 289.653 | 1.4911e+18 | 27486700000000 | 125099912778.6517 | 7.6977e-08 | 9.9162 | 1.8968 | 2.7089e-13
900 | p | 1.0003e+20 | 1.0003e+20 | 0.53493 | 292.074 | 1.384e+18 | 41296500000000 | 118066047594.9988 | 6.3426e-08 | 9.032 | 2.2054 | 2.4673e-13
300 | p | 1.9991e+20 | 1.9991e+20 | 0.52286 | 113.468 | 4.1525e+18 | 25908700000000 | 53463126117.4195 | 3.7911e-08 | 26.8146 | 0.56061 | 7.3251e-13
400 | p | 2.0008e+20 | 2.0008e+20 | 0.52358 | 148.66 | 3.9044e+18 | 31261300000000 | 86285999944.728 | 3.7073e-08 | 25.2084 | 0.86709 | 6.8863e-13
500 | p | 1.9994e+20 | 1.9994e+20 | 0.52456 | 178.126 | 3.6378e+18 | 34823100000000 | 115421703666.919 | 3.7641e-08 | 23.4592 | 1.2589 | 6.4084e-13
600 | p | 2.0011e+20 | 2.0011e+20 | 0.52577 | 202.932 | 3.3676e+18 | 36855000000000 | 138680824015.1174 | 3.8887e-08 | 21.7274 | 1.7121 | 5.9353e-13
700 | p | 1.9993e+20 | 1.9993e+20 | 0.5272 | 224.203 | 3.094e+18 | 38089200000000 | 155526554906.4981 | 4.0538e-08 | 20.0301 | 2.188 | 5.4717e-13
800 | p | 2.0003e+20 | 2.0003e+20 | 0.52882 | 241.721 | 2.8388e+18 | 40321100000000 | 165868363978.2308 | 4.1906e-08 | 18.4694 | 2.6605 | 5.0454e-13
900 | p | 1.9998e+20 | 1.9998e+20 | 0.53062 | 254.681 | 2.6077e+18 | 46212100000000 | 169141711149.1598 | 4.2012e-08 | 17.0392 | 3.1114 | 4.6546e-13
300 | p | 4.9974e+20 | 4.9974e+20 | 0.51838 | 80.2095 | 8.6086e+18 | 59007700000000 | 55383656427.4116 | 1.1288e-08 | 47.9427 | 1.0264 | 1.3097e-12
400 | p | 4.9978e+20 | 4.9978e+20 | 0.51897 | 103.651 | 8.2834e+18 | 71428100000000 | 88992525012.4114 | 1.279e-08 | 47.1863 | 1.5203 | 1.289e-12
500 | p | 5.0016e+20 | 5.0016e+20 | 0.51973 | 124.478 | 7.8743e+18 | 79294900000000 | 122010022127.5867 | 1.3965e-08 | 45.9768 | 2.1058 | 1.256e-12
600 | p | 5e+20 | 5e+20 | 0.52067 | 143.529 | 7.3916e+18 | 83205900000000 | 152270789591.6588 | 1.5043e-08 | 44.2914 | 2.7491 | 1.2099e-12
700 | p | 4.9975e+20 | 4.9975e+20 | 0.52177 | 160.988 | 6.8788e+18 | 84255400000000 | 178278018593.2629 | 1.6113e-08 | 42.2742 | 3.4143 | 1.1548e-12
800 | p | 5.0018e+20 | 5.0018e+20 | 0.52302 | 176.721 | 6.3763e+18 | 83932100000000 | 199133212785.5314 | 1.7165e-08 | 40.1121 | 4.0783 | 1.0958e-12
900 | p | 4.9985e+20 | 4.9985e+20 | 0.52441 | 190.733 | 5.8911e+18 | 83744400000000 | 214312054635.6822 | 1.8195e-08 | 37.8386 | 4.7219 | 1.0336e-12
300 | p | 9.9956e+20 | 9.9956e+20 | 0.51404 | 60.9158 | 1.4487e+19 | 98357400000000 | 53756671301.8767 | 6.5604e-09 | 80.0367 | 1.6488 | 2.1864e-12
400 | p | 9.9998e+20 | 9.9998e+20 | 0.51456 | 75.7614 | 1.3985e+19 | 120105000000000 | 80271533352.4636 | 6.9141e-09 | 79.0263 | 2.3953 | 2.1588e-12
500 | p | 1.0007e+21 | 1.0007e+21 | 0.51522 | 90.6509 | 1.3343e+19 | 134608000000000 | 109645602088.4837 | 7.3228e-09 | 77.5785 | 3.2017 | 2.1192e-12
600 | p | 1.0003e+21 | 1.0003e+21 | 0.51603 | 105.18 | 1.2607e+19 | 142425000000000 | 139469128066.8 | 7.7984e-09 | 75.5402 | 4.0071 | 2.0636e-12
700 | p | 9.9992e+20 | 9.9992e+20 | 0.51695 | 119.037 | 1.1838e+19 | 145201000000000 | 167743596614.9589 | 8.3297e-09 | 73.014 | 4.7893 | 1.9945e-12
800 | p | 9.9975e+20 | 9.9975e+20 | 0.51798 | 132.03 | 1.1074e+19 | 144613000000000 | 193039348854.51 | 8.9033e-09 | 70.1268 | 5.5465 | 1.9157e-12
900 | p | 9.9975e+20 | 9.9975e+20 | 0.5191 | 143.998 | 1.034e+19 | 142285000000000 | 214395990031.7584 | 9.5006e-09 | 67.0304 | 6.2841 | 1.8311e-12

## PF_over_tau
Best sampled PF/tau values
These are the best points within the discrete carrier-density grid, not a continuous optimum. PF/tau is used because no relaxation time has been assumed. The p/n comparison assumes the same tau.
Temperature (K) | Type | Density (cm^-3) | S (uV/K) | sigma/tau | kappa_e/tau | PF/tau (W m^-1 K^-2 s^-1)
300 | n | 4.9995e+20 | -27.4771 | 1.762e+19 | 135717000000000 | 13302866351.0018
300 | p | 1e+20 | 157.165 | 2.2519e+18 | 12593200000000 | 55623074321.8607
400 | n | 1.0004e+19 | -104.145 | 1.6383e+18 | 13825800000000 | 17768864526.0165
400 | p | 4.9978e+20 | 103.651 | 8.2834e+18 | 71428100000000 | 88992525012.4114
500 | n | 1.0001e+19 | -126.77 | 1.5712e+18 | 16377900000000 | 25249856999.822
500 | p | 5.0016e+20 | 124.478 | 7.8743e+18 | 79294900000000 | 122010022127.5867
600 | n | 1.9993e+19 | -112.011 | 2.6632e+18 | 34060500000000 | 33414119640.9708
600 | p | 5e+20 | 143.529 | 7.3916e+18 | 83205900000000 | 152270789591.6588
700 | n | 1.9994e+19 | -128.165 | 2.5648e+18 | 37579900000000 | 42129925916.0077
700 | p | 4.9975e+20 | 160.988 | 6.8788e+18 | 84255400000000 | 178278018593.2629
800 | n | 2.0002e+19 | -142.809 | 2.4578e+18 | 41905300000000 | 50125382080.2018
800 | p | 5.0018e+20 | 176.721 | 6.3763e+18 | 83932100000000 | 199133212785.5314
900 | n | 4.9992e+19 | -112.081 | 4.6124e+18 | 85105200000000 | 57942040112.0732
900 | p | 9.9975e+20 | 143.998 | 1.034e+19 | 142285000000000 | 214395990031.7584
[7 empty] | Temperature (K) | n-type PF/tau | p-type PF/tau
[7 empty] | 300 | 13302866351.0018 | 55623074321.8607
[7 empty] | 400 | 17768864526.0165 | 88992525012.4114
[7 empty] | 500 | 25249856999.822 | 122010022127.5867
[7 empty] | 600 | 33414119640.9708 | 152270789591.6588
[7 empty] | 700 | 42129925916.0077 | 178278018593.2629
[7 empty] | 800 | 50125382080.2018 | 199133212785.5314
[7 empty] | 900 | 57942040112.0732 | 214395990031.7584

## Convergence
Convergence checks
Plane-wave cutoff
ecutwfc (Ry) | ecutrho (Ry) | Energy (Ry) | Delta vs 100 Ry (meV/atom) | Pressure (kbar)
50 | 400 | -2269.2875 | 6.8446 | -0.08
60 | 480 | -2269.295 | 2.5903 | 2.37
70 | 560 | -2269.296 | 2.0228 | 1.94
80 | 640 | -2269.2986 | 0.57186 | 2.05
90 | 720 | -2269.2994 | 0.10441 | 2.36
100 | 800 | -2269.2996 | 0 | 2.32
K-point mesh
Mesh | Full k points | Irreducible k points | Energy (Ry) | Delta vs 5x5x3 (meV/atom)
2x2x1 | 4 | 2 | -2269.2949 | 3.4063
3x3x2 | 18 | 6 | -2269.299 | 1.0849
4x4x2 | 32 | 8 | -2269.3004 | 0.25316
5x5x3 | 75 | 12 | -2269.3009 | 0